## BOM_EspHeatController
Part | Value | Device | Package | Description | STORAGE_RCA | ORDER | CATEGORY | COLOR | DATASHEET-URL | DESCRIPTION.1 | MANUFACTURER | MANUFACTURER_PART_NUMBER | MOUSER_PART_NUMBER | RS_PART_NUMBER | FARNELL_PART_NUMBER | SERIES | VALUE.1
E001 | TG PC 1612-9-to |  |  | Enclosure | FALSE | TRUE |  |  | https://www.spelsberg.de/industrieleergehaeuse/glatt-mit-befestigungsnocken.download?file=20100701.pdf&switch=1&uri=%2Fp%2F20100701.pdf&cHash=edefed11a0326d685fb364f7c327a71a |  | Günther Spelsberg GmbH + Co. KG | 20100701
C101 |  | C-EUC0805 | C0805 | CAPACITOR, European symbol | TRUE
C102 |  | C-EUC0805 | C0805 | CAPACITOR, European symbol | TRUE
C201 | 100n | C-EUC0805 | C0805 | CAPACITOR, European symbol | TRUE
C202 | 100n | C-EUC0805 | C0805 | CAPACITOR, European symbol | TRUE
C203 | 33n | C-EUC0805 | C0805 | CAPACITOR, European symbol | TRUE
C301 | 100n | C-EUC0805 | C0805 | CAPACITOR, European symbol | TRUE
C302 | 10u | C-EUC0805 | C0805 | CAPACITOR, European symbol | TRUE
C303 | 0u22 | C-EUC0805 | C0805 | CAPACITOR, European symbol | TRUE
C304 | 0u22 | C-EUC0805 | C0805 | CAPACITOR, European symbol | TRUE
C305 | 1u | C-EUC0805 | C0805 | CAPACITOR, European symbol | TRUE
D211 | LED_BLUE | CHIP-FLAT-B_0805 | LEDC2012X110N_FLAT-B |  | FALSE | TRUE | LED | BLUE |  | CHIP LED FLAT | [6 empty] | LED_BLUE
D212 | LED_BLUE | CHIP-FLAT-B_0805 | LEDC2012X110N_FLAT-B |  | TRUE |  | LED | BLUE |  | CHIP LED FLAT | [6 empty] | LED_BLUE
D311 | LED_BLUE | CHIP-FLAT-B_0805 | LEDC2012X110N_FLAT-B |  | TRUE |  | LED | BLUE |  | CHIP LED FLAT | [6 empty] | LED_BLUE
D312 | LED_BLUE | CHIP-FLAT-B_0805 | LEDC2012X110N_FLAT-B |  | TRUE |  | LED | BLUE |  | CHIP LED FLAT | [6 empty] | LED_BLUE
D411 | 1N4148W | DIODE_1N4148W-7-F_SOD123G | SOD3715X135 | Diode Rectifier - Popular parts | FALSE | TRUE | Diode |  |  | DIODE GEN PURP 100V 300MA SOD123 | Diodes Incorporated |  |  |  | 2675147 |  | 1N4148W
D412 | 1N4148W | DIODE_1N4148W-7-F_SOD123G | SOD3715X135 | Diode Rectifier - Popular parts | FALSE | TRUE | Diode |  |  | DIODE GEN PURP 100V 300MA SOD123 | Diodes Incorporated |  |  |  | 2675147 |  | 1N4148W
D421 | LED_BLUE | CHIP-FLAT-B_0805 | LEDC2012X110N_FLAT-B |  | TRUE |  | LED | BLUE |  | CHIP LED FLAT | [6 empty] | LED_BLUE
D422 | LED_BLUE | CHIP-FLAT-B_0805 | LEDC2012X110N_FLAT-B |  | TRUE |  | LED | BLUE |  | CHIP LED FLAT | [6 empty] | LED_BLUE
IC200 | FT232BL | FT232BL | LQFP32-7X7 | USB to serial UART interface | FALSE | TRUE | [5 empty] | FT232BL/TR
IC201 | UMH3N | UMH3NTNSOT-363_ROM | SOT-363_ROM |  | FALSE | TRUE |  |  |  |  | ROHM Semiconductor | UMH3NTN |  |  | 1680404
IC300 | LD1117S33TR | LD1117_SOT223 | SOT230P700X170-4 | Adjustable and fixed positive voltage regulator | FALSE | TRUE | IC_Linear |  |  | Adjustable voltage regulator | STMicroelectronics | LD1117S50TR |  | 686-9379 |  | LM1117
IC301 | TPS2104DBVR | TPS2104DBVRDBV0005A_M | DBV0005A_M |  | FALSE |  |  |  |  | TPS2104DBVR | Texas Instruments | TPS2104DBVR
J201 |  | SJ | SJ | SMD solder JUMPER | TRUE
K411 | RZ03-1A4-D005 | 1-1415899-6 | RELAY-SPST2_5MM |  | FALSE | TRUE | Power Relays |  |  | RZ03-1A4-D012 | TE Connectivity | 1-1415899-6 |  |  |  | SCHRACK Power PCB Relay RZ
K412 | RZ03-1A4-D005 | 1-1415899-6 | RELAY-SPST2_5MM |  | FALSE | TRUE | Power Relays |  |  | RZ03-1A4-D012 | TE Connectivity | 1-1415899-6 |  |  |  | SCHRACK Power PCB Relay RZ
L201 | MH2029-400Y | L-EUL2012C | L2012C | INDUCTOR, European symbol | FALSE | TRUE |  |  |  | MH2029-400Y | Bourns | MH2029-400Y |  |  | 2859028
Q411 | BSS138 | NMOSFETSOT23-GSD | SOT23 | N-Channel MOSFET - Generic | FALSE | TRUE | Transistor | [7 empty] | 2323154 |  | NMOSFET
Q412 | BSS138 | NMOSFETSOT23-GSD | SOT23 | N-Channel MOSFET - Generic | FALSE | TRUE | Transistor | [9 empty] | NMOSFET
R101 | 12k | R-EU_R0603 | R0603 | RESISTOR, European symbol | TRUE
R102 | 12k | R-EU_R0603 | R0603 | RESISTOR, European symbol | TRUE
R103 | 12k | R-EU_R0603 | R0603 | RESISTOR, European symbol | TRUE
R104 | 12k | R-EU_R0603 | R0603 | RESISTOR, European symbol | TRUE
R105 | n/a | R-EU_R0603 | R0603 | RESISTOR, European symbol | TRUE
R106 | n/a | R-EU_R0603 | R0603 | RESISTOR, European symbol | TRUE
R107 | 470 | R-EU_R0603 | R0603 | RESISTOR, European symbol | TRUE
R201 | 27R | R-EU_R0603 | R0603 | RESISTOR, European symbol | TRUE
R202 | 27R | R-EU_R0603 | R0603 | RESISTOR, European symbol | TRUE
R203 | 470 | R-EU_R0603 | R0603 | RESISTOR, European symbol | TRUE
R211 | 220 | R-EU_R0603 | R0603 | RESISTOR, European symbol | TRUE
R212 | 220 | R-EU_R0603 | R0603 | RESISTOR, European symbol | TRUE
R301 | 10k | R-EU_R0603 | R0603 | RESISTOR, European symbol | TRUE
R311 | 500R | R-EU_R0603 | R0603 | RESISTOR, European symbol | TRUE
R312 | 500R | R-EU_R0603 | R0603 | RESISTOR, European symbol | TRUE
R411 | 47K | R-EU_R0805W | R0805W | RESISTOR, European symbol | TRUE
R412 | 47K | R-EU_R0805W | R0805W | RESISTOR, European symbol | TRUE
R421 | 220 | R-EU_R0603 | R0603 | RESISTOR, European symbol | TRUE
R422 | 220 | R-EU_R0603 | R0603 | RESISTOR, European symbol | TRUE
R501 | 4K7 | R-EU_R0805W | R0805W | RESISTOR, European symbol | TRUE
R502 | n/a | R-EU_R0805W | R0805W | RESISTOR, European symbol | TRUE
S1 | 430152050826 | 430152050826 |  | WS-TASV SMT Tact Switch 6x6 mm | FALSE | TRUE |  |  | https://www.we-online.com/redexpert/spec/430152050826?ae |  |  | 430152050826 |  |  | 2065110 |  | 430152050826
U100 | ESP8266MOD | ESP8266MOD | ESP12F-SMD |  | TRUE
U400 | TMF 10105 | TMF_101 | TMF10 |  | FALSE | TRUE | [8 empty] | 2829604
X101 |  | PINHD-1X3 | 1X03 | PIN HEADER | TRUE
X201 | M701-330442 | M701-330442 | M701-330442 | USB(2.0) Type-B, RCPT, 4POS, THT-VERT | FALSE | TRUE | Connector |  |  | CONN RCPT USB2.0 TYPEB 4POS VERT | Harwin | M701-330442 |  |  | 2751680
X202 |  | PINHD-1X6 | 1X06 | PIN HEADER | TRUE
X401 | SPT2,5/3-V-5,0 | SPT2,5/3-V-5,0 | SPT2,5/3-V-5,0 | SPT 2,5/ 3-V-5,0 | FALSE | TRUE |  |  |  | PCB terminal block, nominal current: 24 A, rated voltage (III/2): 400 V, nominal cross section: 2.5 mm?, Number of potentials: 3, Number of rows: 1, Number of positions per row: 3, product range: SPT 2,5/..-V, pitch: 5 mm, connection method: Push-in spring connection, mounting: Wave soldering, conductor/PCB connection direction: 90 ?, color: green, Pin layout: Linear double pinning, Solder pin [P]: 2.5 mm, type of packaging: packed in cardboard | Phoenix Contact | 1991105 | 651-1991105 |  | 2664565
X411 | SPT2,5/3-V-5,0 | SPT2,5/3-V-5,0 | SPT2,5/3-V-5,0 | SPT 2,5/ 3-V-5,0 | FALSE | TRUE |  |  |  | PCB terminal block, nominal current: 24 A, rated voltage (III/2): 400 V, nominal cross section: 2.5 mm?, Number of potentials: 3, Number of rows: 1, Number of positions per row: 3, product range: SPT 2,5/..-V, pitch: 5 mm, connection method: Push-in spring connection, mounting: Wave soldering, conductor/PCB connection direction: 90 ?, color: green, Pin layout: Linear double pinning, Solder pin [P]: 2.5 mm, type of packaging: packed in cardboard | Phoenix Contact | 1991105 | 651-1991105 |  | 2664565
X412 | SPT2,5/3-V-5,0 | SPT2,5/3-V-5,0 | SPT2,5/3-V-5,0 | SPT 2,5/ 3-V-5,0 | FALSE | TRUE |  |  |  | PCB terminal block, nominal current: 24 A, rated voltage (III/2): 400 V, nominal cross section: 2.5 mm?, Number of potentials: 3, Number of rows: 1, Number of positions per row: 3, product range: SPT 2,5/..-V, pitch: 5 mm, connection method: Push-in spring connection, mounting: Wave soldering, conductor/PCB connection direction: 90 ?, color: green, Pin layout: Linear double pinning, Solder pin [P]: 2.5 mm, type of packaging: packed in cardboard | Phoenix Contact | 1991105 | 651-1991105 |  | 2664565
X501 |  | PINHD-1X3 | 1X03 | PIN HEADER | TRUE
X502 |  | PINHD-1X3 | 1X03 | PIN HEADER | TRUE
X503 |  | PINHD-1X3 | 1X03 | PIN HEADER | TRUE
X504 |  | PINHD-1X3 | 1X03 | PIN HEADER | TRUE
X505 |  | PINHD-1X3 | 1X03 | PIN HEADER | TRUE